## Sheet1
Description		UAL code					Bits					Flags
Shift, add, sub, mov		Instruction	Opérandes				15	14	13	12	11	10	9	8	7	6	5	4	3	2	1	0		N	Z	C	V
				0	0	opcode
Logical Shift Left		LSLS	<Rd>	<Rm>	#<imm5>		0	0	0	0	0	imm5					Rm			Rd				x	x	x
Logical Shift Right		LSRS	<Rd>	<Rm>	#<imm5>		0	0	0	0	1	imm5					Rm			Rd				x	x	x
Arithmetic Shift Right		ASRS	<Rd>	<Rm>	#<imm5>		0	0	0	1	0	imm5					Rm			Rd				x	x	x
Add register		ADDS	<Rd>	<Rn>	<Rm>		0	0	0	1	1	0	0	Rm			Rn			Rd				x	x	x	x
Substract register		SUBS	<Rd>	<Rn>	<Rm>		0	0	0	1	1	0	1	Rm			Rn			Rd				x	x	x	x
Add 3-bit immediate		ADDS	<Rd>	<Rn>	<#imm3>		0	0	0	1	1	1	0	imm3			Rn			Rd				x	x	x	x
Substract 3-bit immediate		SUBS	<Rd>	<Rn>	#<imm3>		0	0	0	1	1	1	1	imm3			Rn			Rd				x	x	x	x
Move		MOVS	<Rd>	#<imm8>			0	0	1	0	0	Rd	0		imm8					x	x
Data processing					0	1	0	0	0	0	opcode
Bitwise AND		ANDS	<Rdn>	<Rm>			0	1	0	0	0	0	0	0	0	0	Rm			Rdn				x	x	x
Exclusive OR		EORS	<Rdn>	<Rm>			0	1	0	0	0	0	0	0	0	1	Rm			Rdn				x	x	x
Logical Shift Left		LSLS	<Rdn>	<Rm>			0	1	0	0	0	0	0	0	1	0	Rm			Rdn				x	x	x
Logical Shift Right		LSRS	<Rdn>	<Rm>			0	1	0	0	0	0	0	0	1	1	Rm			Rdn				x	x	x
Arithmetic Shift Right		ASRS	<Rdn>	<Rm>			0	1	0	0	0	0	0	1	0	0	Rm			Rdn				x	x	x
Add with Carry		ADCS	<Rdn>	<Rm>			0	1	0	0	0	0	0	1	0	1	Rm			Rdn				x	x	x	x
Substract with Carry		SBCS	<Rdn>	<Rm>			0	1	0	0	0	0	0	1	1	0	Rm			Rdn				x	x	x	x
Rotate Right		RORS	<Rdn>	<Rm>			0	1	0	0	0	0	0	1	1	1	Rm			Rdn				x	x	x
Set Flags on bitwise AND		TST	<Rn>	<Rm>			0	1	0	0	0	0	1	0	0	0	Rm			Rn				x	x	x
Reverse Substrucs from 0		RSBS	<Rd>	<Rn	#0		0	1	0	0	0	0	1	0	0	1	Rn			Rd				x	x	x	x
Compare Registers		CMP	<Rn>	<Rm>			0	1	0	0	0	0	1	0	1	0	Rm			Rn				x	x	x	x
Compare Negative		CMN	<Rn>	<Rm>			0	1	0	0	0	0	1	0	1	1	Rm			Rn				x	x	x	x
Logical OR		ORRS	<Rdn>	<Rm>			0	1	0	0	0	0	1	1	0	0	Rm			Rdn				x	x	x
Multiply two Registers		MULS	<Rdm>	<Rn>	<Rdm>		0	1	0	0	0	0	1	1	0	1	Rn			Rdm				x	x
Bit Clear		BICS	<Rdn>	<Rm>			0	1	0	0	0	0	1	1	1	0	Rm			Rdn				x	x	x
Bitwise NOT		MVNS	<Rd>	<Rm>			0	1	0	0	0	0	1	1	1	1	Rm			Rd				x	x	x
Load/Store					1	0	0	1	opcode
Store Register		STR	<Rt>	[SP,#<offset>]			1	0	0	1	0	Rt			imm8
Load Register		LDR	<Rt>	[SP{,#<offset>}]			1	0	0	1	1	Rt			imm8
Miscellaneous 16-bit instructions					1	0	1	1	opcode
Add immediate to SP		ADD	SP	{SP}	#<offset>		1	0	1	1	0	0	0	0	0	imm7
Substract immediate from SP		SUB	SP	{SP}	#<offset>		1	0	1	1	0	0	0	0	1	imm7
Conditional Branch		B					1	1	0	1	condition
Égalité		BEQ	<c>	<label>			1	1	0	1	0	0	0	0	imm8					x
Différence		BNE	<c>	<label>			1	1	0	1	0	0	0	1	imm8					x
Retenue		BCS	<c>	<label>			1	1	0	1	0	0	1	0	imm8					x
Pas de retenue		BCC	<c>	<label>			1	1	0	1	0	0	1	1	imm8					x
Négatif		BMI	<c>	<label>			1	1	0	1	0	1	0	0	imm8					x
Positif ou nul		BPL	<c>	<label>			1	1	0	1	0	1	0	1	imm8					x
Dépassement de capacité		BVS	<c>	<label>			1	1	0	1	0	1	1	0	imm8					x
Pas de dépassement de capacité		BVC	<c>	<label>			1	1	0	1	0	1	1	1	imm8					x
Supérieur (non signé)		BHI	<c>	<label>			1	1	0	1	1	0	0	0	imm8					x	x
Inférieur ou égal (non signé)		BLS	<c>	<label>			1	1	0	1	1	0	0	1	imm8					x	x
Supérieur ou égal (signé)		BGE	<c>	<label>			1	1	0	1	1	0	1	0	imm8					x
Inférieur (signé)		BLT	<c>	<label>			1	1	0	1	1	0	1	1	imm8					x
Supérieur (signé)		BGT	<c>	<label>			1	1	0	1	1	1	0	0	imm8					x	x
Inférieur ou égal (signé)		BLE	<c>	<label>			1	1	0	1	1	1	0	1	imm8					x	x
Toujours vrai		B ou BAL	<label>				1	1	0	1	1	1	1	0	imm8